## 1. Process Flow
PROCESS FLOW STUDY
CURRENT PROCESS FLOW
CHANGED PROCESS FLOW
용해(溶解)
칩용해（芯片溶解）
（保温炉）
（脱气）
주조(铸造)
X-RAY
滚筒钻
热处理
断球
n.加工
加工思想
清洗干燥
泄露检查
去毛刺
B/L 检查
1차 도장
D/C
丙烯酸印章
终检
动平衡检查
LOT PRINT
包装
용해
칩용해
보온로
탈가스
주조
X-RAY
탕구드릴
열처리
숏트
가공
가공사상
세척&건조
He Leak 검사
Deburring
B/L 검사
1차 도장
D/C
아크릴 도장
최종검사
발란스검사
LOT PRINT
포장
材料检查
소재검사
F/F
F/F
QR CODE삽입

## 2. Process Tracking System
PROCESS TRACKING SYSTEM |  |  |  |  | 过程跟踪系统
INPUT
INFORMATION |  | ▪Ingot Lot No. | 铸锭批号
|  | ▪Brend (Maker) | 供应商 | [18 empty] | LABEL PRINTER
|  | ▪Incoming Date | 进厂日期
|  | ▪Inspection Date | 验货日期 | [8 empty] | QR READER + VISION视觉 (Dispatching each line调度每条线路) | [5 empty] | QR READER + VISION (Dispatching each line)
| ▪After Incoming Inspection (Labelling of each bundle) | [10 empty] | BARCODE READER 读取器(each Machining Cell每个加工单元) | [5 empty] | VISION CAMERA (each Machining Cell)
进厂检验后，打印标签
|  |  |  | ▪MODEL NO (V26) |  | ▪CASTING DATE&TIME铸造日期时间
|  |  |  | ▪MOLD NO. (#1-1) |  | ▪CASTING MACHINE NO.设备号
PROCESS |  |  |  |  | 铸造物 | 数据矩阵标记 |  | X光检测 | [13 empty] | 包装
CONTROL WAREHOUSE仓库控制
[22 empty] | -. INVENTORY (Q'ty of each parts) |  | 库存
-. FIFO先进先出
▪SHIPPING DATE运输日期
OUTPUT产量 | ▪Melting Date融化日期 |  | ▪Holding F'ce No |  | ▪LPDC No. |  | ▪CASTING ID铸件ID |  |  | ▪H/T MACHINE NO.热处理设备号 | ▪H/T UNLOADING TIME出设备时间 |  |  |  | ▪He LEAK INSP. DATE气密检测日期 | ▪Deburring date去毛刺日期 | ▪PAINTING DATE涂装日期 | ▪D/C DATE | ▪PAINTING DATE涂装日期 | ▪Balance Inspection Results动平衡检测结果 |  |  |  | ▪PART NO. Q'TY产品型号
INFORMATION信息 | ▪Melting Weight重量 |  | ▪Taken Time |  |  |  | ▪X-RAY MACHINE NO.检测机NO |  |  | ▪H/T LOADING TIME进入设备时间 | ▪MACHINING DATE加工日期 |  |  |  | ▪He INSP. MACHINE NO.设备号 | ▪Deburring Machine去毛刺设备 |  | ▪D/C MACHINE NO.
| ▪Melting F'ce | [5 empty] | ▪INSPECTION RESULTS检测结果
[7 empty] | ▪RE-INSPECTION NO. and RESULTS铸件编号和结果 | [6 empty] | ▪Balance Inspection Results动平衡检测结果
[7 empty] | PERMENANT MARKING长久标示 | [5 empty] | PERMENANT MARKING |  | PERMENANT MARKING | [5 empty] | PERMENANT MARKING长久标示
[13 empty] | ▪MACHINING MACHINE NO加工机床号 |  | ▪INSPECTION INFORMATION检测信息
[7 empty] | CASTING DATE / TIME铸造日期时间 | [13 empty] | Finished Date | ▪PACKING INFORMATION包装信息
[7 empty] | MODEL & MOLD NO.模具及模具NO | [13 empty] | 结束日期 | (PART NO, Q'TY, DATE)
[7 empty] | LPDC MACHINE NO. |  | 铸造机器号 | [5 empty] | DATE / TIME / MACHINE NO. | [6 empty] | 产品型号 | 日期
|  | MATERIAL TRACKING材料跟踪 |  |  |  | WHEEL MANUFACTURING TRACKING
Melting Furnace熔炼炉
Chip Melitng F'ce
Holding F'ce
De-gassing
Casting
X-RAY (4 nos)
Degate Drilling
H/T (3 nos)
Machining (16 cells)
Auto-Deburr
He Leak Insp.(3 nos)
Deburring (6 nos)
B/L Inspection
1st Painting
D/C (8 cells)
Acrylic Coating
Final Inspection.
Balance (2 nos)
LOT PRINT
Packing
DATA MATRIX
MARKING
Shipping